## Bill of Materials-DONGLE02
Designator | Quantity | Value | Description | Manufacturer | Manufacturer P/N | Supplier | Supplier P/N (Cut Tape) | Supplier P/N (Tape & Reel) | Datasheet Web | Supplier Web
C1 | 1 | 0.1uF | 0.1 µF ±10% 100V Ceramic Capacitor X7R 0805 (2012 Metric) | Murata Electronics | GCM21BR72A104KA37L | Digikey | 490-4789-1-ND | 490-4789-2-ND | https://search.murata.co.jp/Ceramy/image/img/A01X/G101/ENG/GCM033R71A103KA03-01A.pdf | https://www.digikey.com/en/products/detail/murata-electronics/GCM21BR72A104KA37L/1641663?s=N4IgTCBcDaIOIGECyYCMAhASgdjAQVQAYAWAaTwGZsAZEAXQF8g
C2, C4, C5 | 3 | 0.33uF | 0.33 µF ±5% 25V Ceramic Capacitor X7R 0805 (2012 Metric) | KEMET | C0805C334J3RECAUTO7210 | Digikey | 399-C0805C334J3RECAUTO7210CT-ND | 399-C0805C334J3RECAUTO7210TR-ND | https://content.kemet.com/datasheets/KEM_C1090_X7R_ESD.pdf | https://www.digikey.com/en/products/detail/kemet/C0805C334J3RECAUTO7210/8647991
C3 | 1 | 0.047uF | 0.047 µF ±5% 25V Ceramic Capacitor X7R 0805 (2012 Metric) | KYOCERA AVX | KGM21NR71E473JT | Digikey | 478-KGM21NR71E473JTCT-ND | 478-KGM21NR71E473JTTR-ND | https://datasheets.kyocera-avx.com/KGM_X7R.pdf | https://www.digikey.com/en/products/detail/kyocera-avx/KGM21NR71E473JT/1602247
D1 | 1 | Blue Led 0805 | Blue 470nm LED Indication - Discrete 3.2V 0805 (2012 Metric) | Würth Elektronik | 150080BS75000 | Digikey | 732-4982-1-ND | 732-4982-2-ND | https://www.we-online.com/components/products/datasheet/150080BS75000.pdf | https://www.digikey.com/en/products/detail/w%C3%BCrth-elektronik/150080BS75000/4489912
J1 | 1 | 1x6 0.1" Right Angle Pin Header | Connector Header Through Hole, Right Angle 6 position 0.100" (2.54mm) | Adam Tech | PH1RB-06-UA | Digikey | 2057-PH1RB-06-UA-ND | 2057-PH1RB-06-UA-ND | https://app.adam-tech.com/products/download/data_sheet/201281/ph1rb-xx-ua-data-sheet.pdf | https://www.digikey.com/en/products/detail/adam-tech/PH1RB-06-UA/9830592
J2 | 1 | MPT 0,5/ 6-2,54 | 6 Position Wire to Board Terminal Block Horizontal with Board 0.100" (2.54mm) Through Hole | Phoenix Contact | 1725698 | Digikey | 277-1277-ND | 277-1277-ND | https://www.phoenixcontact.com/en-us/products/printed-circuit-board-terminal-mpt-05-6-254-1725698?type=pdf | https://www.digikey.com/en/products/detail/phoenix-contact/1725698/267466
R1 | 1 | 180R | 180 Ohms ±1% 0.25W, 1/4W Chip Resistor 0805 (2012 Metric) Anti-Sulfur Thin Film | Stackpole Electronics Inc | RNCP0805FTD180R | Digikey | RNCP0805FTD180RCT-ND | RNCP0805FTD180RTR-ND | https://www.seielect.com/catalog/sei-rncp.pdf | https://www.digikey.com/en/products/detail/stackpole-electronics-inc/RNCP0805FTD180R/2240212
U1 | 1 | 2/2 RS232 400kbps | 2/2 Transceiver Full RS232 16-SO | STMicroelectronics | ST3232CDR | Digikey | 497-3731-1-ND | 497-3731-2-ND | https://www.st.com/content/ccc/resource/technical/document/datasheet/group1/40/2c/7f/62/3a/3f/47/3c/CD00002253/files/CD00002253.pdf/jcr:content/translations/en.CD00002253.pdf | https://www.digikey.com/en/products/detail/stmicroelectronics/ST3232CDR/686410?s=N4IgTCBcDaIMoBUDMYUGEAiAlEBdAvkA